## Sheet1 (3) (hidden)
CIV7048
CW 2a
Tube Type | U100
Tube Diameter | 100 | mm
| 0.1 | m
Tube Length | 30 | cm
| 0.3 | m
Tube Volume | 2.36 | L | #VALUE!
| 0.00236 | m3
Calculated Tube Volume | 0.0023562 | m3 | <- Same as provided volume
Table 1 Data
| Sample | Depth to Top (mBGS*) | Depth to Base (mBGS*) | Weight (kg) | Dry Weight (kg) | d10 (mm) | d60 (mm)
| A | 0.5 | 1.1 | 5.48 | 5 | 0.02 | 0.04
| B | 1.1 | 3.4 | 4.54 | 4.07 | 0.1 | 0.28
| C | 3.4 | 3.6 | 5.79 | 5.32 | 1 | 10
| D | 3.6 | 8.2 | 4.85 | 4.38 | 0.11 | 0.3
| E | 8.2 | 10 | 5.16 | 4.69 | 0.15 | 0.475
| * mBGS | Metres below ground surface
Part (a)
Water Density | 1000 | kg/m3
| Sample | Weight (kg) | Dry Weight (kg) | Water Weight (kg) | Void Volume (m3) | Porosity (%)
| A | 5.48 | 5 | 0.48 | 0.00048 | 20.339
| B | 4.54 | 4.07 | 0.47 | 0.00047 | 19.9153
| C | 5.79 | 5.32 | 0.47 | 0.00047 | 19.9153
| D | 4.85 | 4.38 | 0.47 | 0.00047 | 19.9153
| E | 5.16 | 4.69 | 0.47 | 0.00047 | 19.9153
Porosity = (Volume Void)/(Total Volume)
Porosity = (Volume Void)/(Tube Volume)
Water Weight = Weight - Dry Weight
Void Volume = (Water Weight)/(Water Density)
Solid Volume = Total Volume - Void Volume
Question alternative when tube volume used for both weight and dry weight
| Sample | Weight (kg) | Dry Weight (kg) | Bulk Density (kg/m3) | Solid Density (kg/m3) | Porosity (%)
| A | 5.48 | 5 | 2322.0339 | 2118.6441 | 8.7591
| B | 4.54 | 4.07 | 1923.7288 | 1724.5763 | 10.3524
| C | 5.79 | 5.32 | 2453.3898 | 2254.2373 | 8.1174
| D | 4.85 | 4.38 | 2055.0847 | 1855.9322 | 9.6907
| E | 5.16 | 4.69 | 2186.4407 | 1987.2881 | 9.1085
Part (b)
A | 1 | typical constant value
| Sample | d10 (mm) | d60 (mm) | Hydraulic Conductivity (m/day) | Uniformity Coefficient
| A | 0.02 | 0.04 | 0.3456 | 2
| B | 0.1 | 0.28 | 8.64 | 2.8
| C | 1 | 10 | 864 | 10
| D | 0.11 | 0.3 | 10.4544 | 2.7273
| E | 0.15 | 0.475 | 19.44 | 3.1667
Mulptiply by 864 to convert from cm/sec to m/day
Part (d)
|  |  |  | Sample | Hydraulic Conductivity (m/day)
Water Table Depth | 0.5 | m |  | A | 0.3456
|  |  |  | B | 8.64
Saturated Thickness | 9.5 | m |  | C | 864
|  |  |  | D | 10.4544
Average Horizontal Hydraulic Conductivity |  | 180.576 | m/day | E | 19.44
Transmissivity | 1715.472 | m2/day
Part (e)
| Sample | Depth to Top (mBGS*) | Depth to Base (mBGS*) | Thickness (m) | Hydraulic Conductivity (m/day) | bi/ki
| A | 0.5 | 1.1 | 0.6 | 0.3456 | 1.7361
| B | 1.1 | 3.4 | 2.3 | 8.64 | 0.2662
| C | 3.4 | 3.6 | 0.2 | 864 | 0.00023148
| D | 3.6 | 8.2 | 4.6 | 10.4544 | 0.44001
| E | 8.2 | 10 | 1.8 | 19.44 | 0.092593
A = kh/kv
Average Vertical Hydraulic Conductivity |  | 3.7473 | m/day
Anisotropy Ratio | 48.188
Part (F)
| Sample | Depth to Top (mBGS*) | Depth to Base (mBGS*) | Thickness (m) | Hydraulic Conductivity (m/day) | bi/ki
| A | 0.5 | 1.1 | 0.6 | 0.3456 | 1.7361
| B | 1.1 | 3.4 | 2.3 | 8.64 | 0.2662
| C | 3.4 | 3.6 | 0.2 | 864 | 0.00023148
| New | 3.6 | 3.7 | 0.1 | 0.0001 | 1000
| D | 3.7 | 8.2 | 4.5 | 10.4544 | 0.43044
| E | 8.2 | 10 | 1.8 | 19.44 | 0.092593
New Average Horizontal Hydraulic Conductivity |  | 150.48 | m/day
New Average Vertical Hydraulic Conductivity |  | 0.0094761 | m/day
Part (G)
New Anisotropy Ratio | 15880.0069
Difference | 15831.8189
Part (H)
Area | 1 | km2
| 1000000 | m2
Water table Drop | 0.75 | m
| Sample | Specific Yield / Porsoity | Thickness (m) | Drained Volume (m3)
| A | 0.20339 | 0.6 | 91525.4237
| B | 0.19915 | 2.3 | 343538.1356
| C | 0.19915 | 0.2 | 29872.8814
| D | 0.19915 | 4.5 | 672139.8305
| E | 0.19915 | 1.8 | 268855.9322
Total Drained Volume | 1405932.2034 | m3
Part (J)
| Water Table Depth (m) | Transmissivity (m2/day)
| 0.5 | 1719.5
| 1.5 | 1538.5
| 2.5 | 1357.5
| 3.5 | 1176.5
| 4.5 | 995.5
| 5.5 | 814.5
| 6.5 | 633.5
| 7.5 | 452.5
| 8.5 | 271.5
| 9.5 | 90.5

## Sheet1 (2)
CIV7048
CW 2a
Tube Type | U100
Tube Diameter | 100 | mm
| 0.1 | m
Tube Length | 30 | cm
| 0.3 | m
Tube Volume | 2.36 | L | #VALUE!
| 0.00236 | m3
Calculated Tube Volume | 0.0023562 | m3 | <- Same as provided volume
Table 1 Data
| Sample | Depth to Top (mBGS*) | Depth to Base (mBGS*) | Weight (kg) | Dry Weight (kg) | d10 (mm) | d60 (mm)
| A | 0.5 | 1.1 | 5.48 | 5 | 0.02 | 0.04
| B | 1.1 | 3.4 | 4.54 | 4.07 | 0.1 | 0.28
| C | 3.4 | 3.6 | 5.79 | 5.32 | 1 | 10
| D | 3.6 | 8.2 | 4.85 | 4.38 | 0.11 | 0.3
| E | 8.2 | 10 | 5.16 | 4.69 | 0.15 | 0.475
| * mBGS | Metres below ground surface
Part (a)
Water Density | 1000 | kg/m3
| Sample | Weight (kg) | Dry Weight (kg) | Water Weight (kg) | Void Volume (m3) | Porosity (%)
| A | 5.48 | 5 | 0.48 | 0.00048 | 20.339
| B | 4.54 | 4.07 | 0.47 | 0.00047 | 19.9153
| C | 5.79 | 5.32 | 0.47 | 0.00047 | 19.9153
| D | 4.85 | 4.38 | 0.47 | 0.00047 | 19.9153
| E | 5.16 | 4.69 | 0.47 | 0.00047 | 19.9153
Porosity = (Volume Void)/(Total Volume)
Porosity = (Volume Void)/(Tube Volume)
Water Weight = Weight - Dry Weight
Void Volume = (Water Weight)/(Water Density)
Solid Volume = Total Volume - Void Volume
Question alternative when tube volume used for both weight and dry weight
| Sample | Weight (kg) | Dry Weight (kg) | Bulk Density (kg/m3) | Solid Density (kg/m3) | Porosity (%)
| A | 5.48 | 5 | 2322.0339 | 2118.6441 | 8.7591
| B | 4.54 | 4.07 | 1923.7288 | 1724.5763 | 10.3524
| C | 5.79 | 5.32 | 2453.3898 | 2254.2373 | 8.1174
| D | 4.85 | 4.38 | 2055.0847 | 1855.9322 | 9.6907
| E | 5.16 | 4.69 | 2186.4407 | 1987.2881 | 9.1085
Part (b)
A | 1 | typical constant value
| Sample | d10 (mm) | d60 (mm) | Hydraulic Conductivity (m/day) | Uniformity Coefficient
| A | 0.02 | 0.04 | 0.3456 | 2
| B | 0.1 | 0.28 | 8.64 | 2.8
| C | 1 | 10 | 864 | 10
| D | 0.11 | 0.3 | 10.4544 | 2.7273
| E | 0.15 | 0.475 | 19.44 | 3.1667
Mulptiply by 864 to convert from cm/sec to m/day
Part (d)
|  |  |  | Sample | Depth to Top (mBGS*) | Depth to Base (mBGS*) | Thickness (m) | Hydraulic Conductivity (m/day) | Ki*bi
Water Table Depth | 0.5 | m |  | A | 0.5 | 1.1 | 0.6 | 0.3456 | 0.20736
|  |  |  | B | 1.1 | 3.4 | 2.3 | 8.64 | 19.872
Saturated Thickness | 9.5 | m |  | C | 3.4 | 3.6 | 0.2 | 864 | 172.8
|  |  |  | D | 3.6 | 8.2 | 4.6 | 10.4544 | 48.0902
Average Horizontal Hydraulic Conductivity |  | 29.0486 | m/day | E | 8.2 | 10 | 1.8 | 19.44 | 34.992
Transmissivity | 275.9616 | m2/day
Part (e)
| Sample | Depth to Top (mBGS*) | Depth to Base (mBGS*) | Thickness (m) | Hydraulic Conductivity (m/day) | bi/ki
| A | 0.5 | 1.1 | 0.6 | 0.3456 | 1.7361
| B | 1.1 | 3.4 | 2.3 | 8.64 | 0.2662
| C | 3.4 | 3.6 | 0.2 | 864 | 0.00023148
| D | 3.6 | 8.2 | 4.6 | 10.4544 | 0.44001
| E | 8.2 | 10 | 1.8 | 19.44 | 0.092593
A = kh/kv
Average Vertical Hydraulic Conductivity |  | 3.7473 | m/day
Anisotropy Ratio | 7.7518
Part (F)
| Sample | Depth to Top (mBGS*) | Depth to Base (mBGS*) | Thickness (m) | Hydraulic Conductivity (m/day) | bi/ki | bi*ki
| A | 0.5 | 1.1 | 0.6 | 0.3456 | 1.7361 | 0.20736
| B | 1.1 | 3.4 | 2.3 | 8.64 | 0.2662 | 19.872
| C | 3.4 | 3.6 | 0.2 | 864 | 0.00023148 | 172.8
| New | 3.6 | 3.7 | 0.1 | 0.0001 | 1000 | 1e-05
| D | 3.7 | 8.2 | 4.5 | 10.4544 | 0.43044 | 47.0448
| E | 8.2 | 10 | 1.8 | 19.44 | 0.092593 | 34.992
New Average Horizontal Hydraulic Conductivity |  | 28.9385 | m/day
New Average Vertical Hydraulic Conductivity |  | 0.0094761 | m/day
Part (G)
New Anisotropy Ratio | 3053.8559
Difference | 3046.104
Part (H)
Area | 1 | km2
| 1000000 | m2
Water table Drop | 0.75 | m
New water tabel level | 1.25 | m
| Sample | Depth to Top (mBGS*) | Depth to Base (mBGS*) | Specific Yield / Porsoity | Unsaturated Thickness (m) | Drained Volume (m3)
| A | 0.5 | 1.1 | 0.20339 | 0.6 | 122033.8983
| B | 1.1 | 1.25 | 0.19915 | 0.15 | 29872.8814
Drained Volume | 151906.7797
Part (H) and (J)
| Water Table Depth Below Surface (m) | Transmissivity (m2/day) | [7 empty] | Sample | Depth to Top (mBGS*) | Depth to Base (mBGS*) | Thickness (m) | Hydraulic Conductivity (m/day) | bi*ki
| 0.5 | 275.9616 | [7 empty] | B | 1.5 | 3.4 | 1.9 | 8.64 | 16.416
| 1.5 | 271.2528 | [7 empty] | C | 3.4 | 3.6 | 0.2 | 864 | 172.8
| 2.5 | 262.6128 | [7 empty] | New | 3.6 | 3.7 | 0.1 | 0.0001 | 1e-05
| 3.5 | 168.4368 | [7 empty] | D | 3.7 | 8.2 | 4.5 | 10.4544 | 47.0448
| 4.5 | 73.6733 | [7 empty] | E | 8.2 | 10 | 1.8 | 19.44 | 34.992
| 5.5 | 63.2189
| 6.5 | 52.7645
| 7.5 | 42.3101 | [7 empty] | Sample | Depth to Top (mBGS*) | Depth to Base (mBGS*) | Thickness (m) | Hydraulic Conductivity (m/day) | bi*ki
| 8.5 | 29.16 | [7 empty] | B | 2.5 | 3.4 | 0.9 | 8.64 | 7.776
| 9.5 | 9.72 | [7 empty] | C | 3.4 | 3.6 | 0.2 | 864 | 172.8
[10 empty] | New | 3.6 | 3.7 | 0.1 | 0.0001 | 1e-05
[10 empty] | D | 3.7 | 8.2 | 4.5 | 10.4544 | 47.0448
[10 empty] | E | 8.2 | 10 | 1.8 | 19.44 | 34.992
[10 empty] | Sample | Depth to Top (mBGS*) | Depth to Base (mBGS*) | Thickness (m) | Hydraulic Conductivity (m/day) | bi*ki
[10 empty] | C | 3.5 | 3.6 | 0.1 | 864 | 86.4
[10 empty] | New | 3.6 | 3.7 | 0.1 | 0.0001 | 1e-05
[10 empty] | D | 3.7 | 8.2 | 4.5 | 10.4544 | 47.0448
[10 empty] | E | 8.2 | 10 | 1.8 | 19.44 | 34.992
[10 empty] | Sample | Depth to Top (mBGS*) | Depth to Base (mBGS*) | Thickness (m) | Hydraulic Conductivity (m/day) | bi*ki
[10 empty] | D | 4.5 | 8.2 | 3.7 | 10.4544 | 38.6813
[10 empty] | E | 8.2 | 10 | 1.8 | 19.44 | 34.992
[10 empty] | Sample | Depth to Top (mBGS*) | Depth to Base (mBGS*) | Thickness (m) | Hydraulic Conductivity (m/day) | bi*ki
[10 empty] | D | 5.5 | 8.2 | 2.7 | 10.4544 | 28.2269
[10 empty] | E | 8.2 | 10 | 1.8 | 19.44 | 34.992
[10 empty] | Sample | Depth to Top (mBGS*) | Depth to Base (mBGS*) | Thickness (m) | Hydraulic Conductivity (m/day) | bi*ki
[10 empty] | D | 6.5 | 8.2 | 1.7 | 10.4544 | 17.7725
[10 empty] | E | 8.2 | 10 | 1.8 | 19.44 | 34.992
[10 empty] | Sample | Depth to Top (mBGS*) | Depth to Base (mBGS*) | Thickness (m) | Hydraulic Conductivity (m/day) | bi*ki
[10 empty] | D | 7.5 | 8.2 | 0.7 | 10.4544 | 7.3181
[10 empty] | E | 8.2 | 10 | 1.8 | 19.44 | 34.992
[10 empty] | Sample | Depth to Top (mBGS*) | Depth to Base (mBGS*) | Thickness (m) | Hydraulic Conductivity (m/day) | bi*ki
[10 empty] | E | 8.5 | 10 | 1.5 | 19.44 | 29.16
[10 empty] | Sample | Depth to Top (mBGS*) | Depth to Base (mBGS*) | Thickness (m) | Hydraulic Conductivity (m/day) | bi*ki
[10 empty] | E | 9.5 | 10 | 0.5 | 19.44 | 9.72

## initial_without_peoper_horizont (hidden)
CIV7048
CW 2a
Tube Type | U100
Tube Diameter | 100 | mm
| 0.1 | m
Tube Length | 30 | cm
| 0.3 | m
Tube Volume | 2.36 | L | #VALUE!
| 0.00236 | m3
Calculated Tube Volume | 0.0023562 | m3 | <- Same as provided volume
Table 1 Data
| Sample | Depth to Top (mBGS*) | Depth to Base (mBGS*) | Weight (kg) | Dry Weight (kg) | d10 (mm) | d60 (mm)
| A | 0.5 | 1.1 | 5.48 | 5 | 0.02 | 0.04
| B | 1.1 | 3.4 | 4.54 | 4.07 | 0.1 | 0.28
| C | 3.4 | 3.6 | 5.79 | 5.32 | 1 | 10
| D | 3.6 | 8.2 | 4.85 | 4.38 | 0.11 | 0.3
| E | 8.2 | 10 | 5.16 | 4.69 | 0.15 | 0.475
| * mBGS | Metres below ground surface
Part (a)
Water Density | 1000 | kg/m3
| Sample | Weight (kg) | Dry Weight (kg) | Water Weight (kg) | Void Volume (m3) | Porosity (%)
| A | 5.48 | 5 | 0.48 | 0.00048 | 20.339
| B | 4.54 | 4.07 | 0.47 | 0.00047 | 19.9153
| C | 5.79 | 5.32 | 0.47 | 0.00047 | 19.9153
| D | 4.85 | 4.38 | 0.47 | 0.00047 | 19.9153
| E | 5.16 | 4.69 | 0.47 | 0.00047 | 19.9153
Porosity = (Volume Void)/(Total Volume)
Porosity = (Volume Void)/(Tube Volume)
Water Weight = Weight - Dry Weight
Void Volume = (Water Weight)/(Water Density)
Solid Volume = Total Volume - Void Volume
Question alternative when tube volume used for both weight and dry weight
| Sample | Weight (kg) | Dry Weight (kg) | Bulk Density (kg/m3) | Solid Density (kg/m3) | Porosity (%)
| A | 5.48 | 5 | 2322.0339 | 2118.6441 | 8.7591
| B | 4.54 | 4.07 | 1923.7288 | 1724.5763 | 10.3524
| C | 5.79 | 5.32 | 2453.3898 | 2254.2373 | 8.1174
| D | 4.85 | 4.38 | 2055.0847 | 1855.9322 | 9.6907
| E | 5.16 | 4.69 | 2186.4407 | 1987.2881 | 9.1085
Part (b)
A | 1 | typical constant value
| Sample | Depth to Top (mBGS*) | d10 (mm) | d60 (mm) | Hydraulic Conductivity (m/day) | Uniformity Coefficient
| A | 0.5 | 0.02 | 0.04 | 0.3456 | 2
| B | 1.1 | 0.1 | 0.28 | 8.64 | 2.8
| C | 3.4 | 1 | 10 | 864 | 10
| D | 3.6 | 0.11 | 0.3 | 10.4544 | 2.7273
| E | 8.2 | 0.15 | 0.475 | 19.44 | 3.1667
Mulptiply by 864 to convert from cm/sec to m/day
Part (d)
Water Table Depth | 0.5 | m
Saturated Thickness | 9.5 | m
Average Horizontal Hydraulic Conductivity |  | 180.576 | m/day
Transmissivity | 1715.472 | m2/day
Part (e)
| Sample | Depth to Top (mBGS*) | Depth to Base (mBGS*) | Thickness (m) | Hydraulic Conductivity (m/day) | bi/ki ()
| A | 0.5 | 1.1 | 0.6 | 0.3456 | 1.7361
| B | 1.1 | 3.4 | 2.3 | 8.64 | 0.2662
| C | 3.4 | 3.6 | 0.2 | 864 | 0.00023148
| D | 3.6 | 8.2 | 4.6 | 10.4544 | 0.44001
| E | 8.2 | 10 | 1.8 | 19.44 | 0.092593
A = kh/kv
Average Vertical Hydraulic Conductivity |  | 3.7473 | m/day
Anisotropy Ratio | 48.188
Part (F)
| Sample | Depth to Top (mBGS*) | Depth to Base (mBGS*) | Thickness (m) | Hydraulic Conductivity (m/day) | bi/ki ()
| A | 0.5 | 1.1 | 0.6 | 0.3456 | 1.7361
| B | 1.1 | 3.4 | 2.3 | 8.64 | 0.2662
| C | 3.4 | 3.6 | 0.2 | 864 | 0.00023148
| New | 3.6 | 3.7 | 0.1 | 0.0001 | 1000
| D | 3.7 | 8.2 | 4.5 | 10.4544 | 0.43044
| E | 8.2 | 10 | 1.8 | 19.44 | 0.092593
New Average Horizontal Hydraulic Conductivity |  | 150.48 | m/day
New Average Vertical Hydraulic Conductivity |  | 0.0094761 | m/day
Part (G)
New Anisotropy Ratio | 15880.0069
Difference | 15831.8189
Part (H)
Area | 1 | km2
| 1000000 | m2
Water table Drop | 0.75 | m
| Sample | Specific Yield / Porsoity | Drained Volume
| A | 0.087591 | 65693.4307
| B | 0.10352 | 77643.1718
| C | 0.081174 | 60880.829
| D | 0.096907 | 72680.4124
| E | 0.091085 | 68313.9535
Part (J)
| Water Table Depth (m) | Transmissivity (m2/day)
| 0.5 | 1715.472
| 1.5 | 1534.896
| 2.5 | 1354.32
| 3.5 | 1173.744
| 4.5 | 993.168
| 5.5 | 812.592
| 6.5 | 632.016
| 7.5 | 451.44
| 8.5 | 270.864
| 9.5 | 90.288